## Example_Skyline_output
File_Name | Molecule_Name | Molecule_Formula | Molecule_List_Name | Explicit_Retention_Time | Retention_Time | Area | Height | PPM | Precursor_Adduct | Isotope_Label_Type | Isotope_Dist_Index | Skewness | Kurtosis | Fwhm | Chromatogram_Precursor_M/Z | Raw_Number_of_Points | Raw_Times | Raw_Intensities | Start_Time | End_Time
File1.d | 13C3-Alanine | C3H7NO2 | Quench QC | 5.8 |  |  |  |  | [M3C13-H] | heavy | 0 |  |  | 0.05 | 91.0505 | 902
File1.d | 13C4-Succinate | C4H6O4 | Resuspension QC | 4 |  |  |  |  | [M4C13-H] | heavy | 0 |  |  | 0.09 | 121.0328 | 902
Columns | Explained
Column A | Name of file being processed by Skyline, will be same for all rows if a single file was processed
Column B-E, J | all defined in the transition list
Columns F-I, M-U | Calculated by Skyline for each compound per file
Column O | Fwhm; full width at half intensity of peak in minutes
Column P | Chromatogram_Precursor_M/Z; as defined in the transition list
Column Q | Raw_Number_of_Points; number of points in a chromatogram separated by comma
Column R | Raw_Times; time points in minutes in a chromagram separated by comma
Column S | Raw_intensities; intensity of each point in a chromatogram separated by comma
Column T | Start_Time; start time in minutes of integrated area of chromatogram
Column U | End_Time; end time in minutes of integrated area of chromatogram